## SPECS
SPEC SHEET SLEN-DOR (ABS)
Quote/Order# |  |  |  | Company Name:
Attention: |  |  |  | Email:
Phone#: |  |  |  |  | Job Name:
Fill in Opening Size in the Blanks Provided Above
STANDARD SPECIFICATIONS: Door body consists of Expanded PVC material Inner Frame with Wood Core and high impact exterior thermoplastic surface on both sides. Black Powder Coated, galvanized steel, back channel. 9" x 14" clear acrylic window set in black rubber molding. Door assembly includes the EZ-Hang OPH hardware and 8-3/4" stainless steel Jamb Guard.
INSTALLATION DETAILS: Jambs must be plumb and square. Minimum double 2 x 4 inch wood construction or equivalent. Hollow metal jambs should be reinforced at hinge locations.
SPECIFIC DETAILS FOR DOOR CONSTRUCTION:
| DOOR COLOR: | [ ] Forest Green [ ] Cadet Blue [ ] White [ ] Metallic Gray [ ] Cloud Gray [ ] Antique White
[ ] Chocolate Brown [ ] Red [ ] Medium Brown [ ] Royal Blue [ ] Navy [ ] Black [ ] Beige
[ ] Off White [ ] Fudge Brown [ ] Gray
| WINDOW: | [ ] Standard 9" X 14" In Black Rubber Molding, Up 60" to Center of Window from Floor
[ ] Other:
| JAMB GUARD: | [ X ] 8-3/4"
| PLATE: | Specify Height: .
Color/Material: [ ] Black [ ] Same Color As Door [ ] Stainless Steel [ ] Other .
| BUMPER: | Standard Black Tear Drop Polyethylene Height: [ ] 12 [ ] 18 [ ] 24 [ ] 30 [ ] 36 [ ] 42
Aluminum Bumper Strip: [ ]
OTHER SPECIFICATIONS: .
| APPROVED BY: |  |  |  |  | DATE:
Rubbair Doors